## Features
Am186 Comparative Features Chart
Updated: 10/10/2000
Part Number | 5.0V Operation | 80C186/188 | Am186/188EM | Am186/188ES | Am186ED | - | - | - | -
| 3.3V Operation | 80L186/188 | Am186/188EMLV | Am186/188ESLV | Am186EDLV | Am186/188ER | Am186CC | Am186CH | Am186CU
5V tolerant I/O (3.3V parts) |  | No | No | No | No | Yes | Yes | Yes | Yes
Speed Options | Frequency (MHz) @5.0V | 10, 12, 16, 20, 25 | 20, 25, 33, 40 | 20, 25, 33, 40 | 20, 25, 33, 40 | - | - | - | -
(Commercial Temp.) | Frequency (MHz) @3.3V | 10, 12, 16 | 20, 25 | 20, 25 | 20, 25 | 25, 33, 40, 50 | 25, 40, 50 | 25, 40, 50 | 25, 40, 50
Speed Options | Frequency (MHz) @5.0V | 10, 12, 16, 20 | 20, 25 | 20, 25 | 20, 25 | - | - | - | -
(Industial Temp.) | Frequency (MHz) @3.3V | - | 20 | 20 | - | 25, 33, 40, 50 | 25, 40 | 25, 40 | 25, 40
Packaging (pins) | PLCC | 68 | - | - | - | - | - | - | -
| PQFP | 80 | 100 | 100 | 100 | 100 | 160 | 160 | 160
| TQFP | 80 | 100 | 100 | 100 | 100 | - | - | -
CPU Clocking Scheme |  | crystal /2 | crystal /2, x1 | crystal /2, x1 | crystal /2, x1 | crystal /2, x1, x4 | crystal x1, x2, x4 | crystal x1, x2, x4 | crystal x1, x2, x4
|  | clock /2 | clock /2, x1 | clock /2, x1 | clock /2, x1 | clock /2, x1, x4 | clock x1, x2, x4 | clock x1, x2, x4 | clock x1, x2, x4
Input Levels |  | TTL | TTL | TTL | TTL | TTL | TTL | TTL | TTL
Static Core Design |  | Yes | No | No | No | No | Yes | Yes | Yes
CPU & | Internal Bus Width | 16 | 16 | 16 | 16 | 16 | 16 | 16 | 16
Bus Interface | External Bus Width | 16(186) / 8(188) | 16(186) / 8(188) | 16(186) / 8(188) * | 16/8 programmable | 16(186) / 8(188) | 16/8 programmable | 16/8 programmable | 16/8 programmable
| De-multiplexed Bus | No | Yes | Yes | Yes | Yes | Yes | Yes | Yes
| Multiplexed Bus | Yes | Yes | Yes | Yes | Yes | Yes | Yes | Yes
| Memory Address Space | 1 Mbyte | 1 Mbyte | 1 Mbyte | 1 Mbyte | 1 Mbyte | 1 Mbyte | 1 Mbyte | 1 Mbyte
| DRAM Controller | - | - | - | up to 2 bank | - | up to 2 bank | up to 2 bank | up to 2 bank
[5 empty] | 256Kx16 FPM/EDO |  | 256K x 16 EDO | 256K x 16 EDO | 256K x 16 EDO
| Internal RAM | - | - | - | - | 32 Kbyte | - | - | -
Communication | HDLC controllers | - | - | - | - | - | 4 | 2 | -
Peripherals | Tim Slot Assigners | - | - | - | - | - | 4 | 2 | -
| IOM-2(GCI) Interface | - | - | - | - | - | 1 | - | -
| PCM Interface | - | - | - | - | - | 4 | 2 | -
| DCE Interface | - | - | - | - | - | 4 | 2 | -
| USB Controller | - | - | - | - | - | 1 | - | 1
| SmartDMA Channels | - | - | - | - | - | 8 | 4 | 4
(with buffer descriptor)
General | Synchronous Serial Port | - | 1 | - | - | 1 | 1 | 1 | 1
Peripherals | Async Serial Port (UART) | - | 1 | 2 | 2 | 1 | 2 | 2 | 2
| Timers | 3 x 16-bit | 3 x 16-bit | 3 x 16-bit | 3 x 16-bit | 3 x 16-bit | 3 x 16-bit | 3 x 16-bit | 3 x 16-bit
| Watch Dog Timer | No | Yes (Timer 1) | Yes | Yes | Yes | Yes | Yes | Yes
| General-Purpose DMA Channels | 2 | 2 | 2 | 2 | 2 | 4 | 4 | 4
| External Interrupts (include NMI) | 5 | 6 | 8 | 8 | 6 | 18 | 18 | 18
| Internal Interrupts | 5 | 7 | 8 | 8 | 7 | 19 | 13 | 12
| Reset Configuration Register | No | Yes | Yes | Yes | Yes | Yes | Yes | Yes
| Max. PIO Pins | - | 32 | 32 | 32 | 32 | 48 | 48 | 48
| Memory Chip Selects | 6 | 6 | 6 | 6 | 7 | 6 | 6 | 6
| Peripheral Chip Selects | 7 | 6 | 6 | 6 | 6 | 8 | 8 | 8
| Pulse Width Demodulation | No | No | Yes | Yes | No | Yes | Yes | Yes
| DMA to/from UART | - | No | Yes | Yes | Yes | Yes | Yes | Yes
Power Save Modes | Clock division factor | 1-256 | 1-128 | 1-128 | 1-128 | 1-128 | - | - | -
Maximum Performance (Dhrystone 2.1 VAX MIPS) |  | 2.10(188) / 3.34(186) | 3.37(188) / 5.35(186) | 3.37(188) / 5.35(186) | 5.3 | 4.1(188) / 6.6(186) | 6.6 | 6.6 | 6.6
Power Consumption | Icc Max (5.0V parts) | 5.0 mA/MHz | 5.9 mA/MHz | 5.9 mA/MHz | 5.9 mA/MHz | - | - | - | -
| Icc Max (3.3V parts) | 2.5 mA/MHz | 4.0 mA/MHz | 4.0 mA/MHz | 4.0 mA/MHz | 3.9 mA/MHz | 6.0 mA/MHz | 6.0 mA/MHz | 6.0 mA/MHz
* The data bus width of /LCS, /MCS and I/O space of Am186ES are programmable as 8-bit or 16-bit, but the bus width of /UCS is fixed 16-bit.